## Components
Library Ref | Library Path | Footprint Ref | Footprint Path | Datasheet Path | Automotive | ComponentLink1Description | ComponentLink1URL | ComponentLink2Description | ComponentLink2URL | Conn Orientation | Contact Material | Current Rating | Description | Digikey Description | Digikey Part Number | Height | Is Female | Lead Free | Manufacturer | Number Of Contacts | Package | Part Number | RoHS | Supplier 1 | Supplier 2 | Supplier Part Number 1 | Symbol Hash | Temperature | Temperature Range High | Temperature Range Low | Usb Standard | Verification Version | Voltage Rating | helpURL
USB4105-GF-A | parts/Conn_GCT_USB4105-GF-A_eec.SchLib | GCT_0_MFG | parts/Conn_GCT_USB4105-GF-A_eec_MFG.PcbLib | datasheets/Conn_GCT_USB4105-GF-A_eec.pdf | No | Upverter | https://upverter.com/part/id/a7025d547e052da0/ | Datasheet | https://gct.co/files/drawings/usb4105.pdf | Right Angle | Gold,Nickel | 5/6.25/1.25/0.25A | USB - C (Type - C) USB 2.0 Receptacle Connector 24 Position Surface Mount, Right Angle; Through Hole | CONN RCPT USB2.0 TYPEC 5A | 2073-USB4105-GF-ACT-ND | 3.46mm | yes | Yes | GCT | 16 | 0 | USB4105-GF-A | TRUE | Digi-Key | Mouser | 2073-USB4105-GF-ACT-ND | e7c17a616881a82b79941196b4bec104b495fb9ac69170b0941b64e78b4c2a49 | -40°C to +85°C | +85°C | -40°C | USB 2.0 | 0.0.0.3 | 20V | https://upverter.com/part/id/a7025d547e052da0/